## BOM Component Choices
BOM Item | Mfg | Mfg Part# | Description | Ref Des | Pkg Size | Qty | Vendor | Vendor Part# | Vendor Cost | Extended Cost | Comments
1 | Texas Instruments | MSP430AFE253IPW | IC MCU 16BIT 16KB FLASH 24TSSOP |  |  | 1 | Digi-Key | 296-28395-ND | 5.54 | 5.54 | MSP430
2 | Vishay | SIP21108DT-T1-E3 | IC REG LDO ADJ .15A TSOT23-5 |  |  | 0 | Digi-Key | SIP21108DT-T1-E3CT-ND | 0.66 | 0 | Adj Voltage Regulator
3 | FTDI | FT232HQ | IC HS USB TO UART/FIFO 48QFN |  |  | 0 | Digi-Key | 768-1102-1-ND | 4.25 | 0 | USB-to-Serial Converter
4 | Freescale | USB2SERA10CFK | USB TO SERIAL BRIDGE |  |  | 1 | Digi-Key | USB2SERA10CFK-ND | 1.68 | 1.68 | USB-to-Serial Converter
5 | On Shore Technology Inc | USB-M26FTR | CONN USB MINI B R/A SMD |  |  | 1 | Digi-Key | ED2992CT-ND | 0.68 | 0.68 | Mini USB Connector
6 | On Shore Technology Inc | OSTVN08A150 | CONN TERM BLOCK 2.54MM 8POS PCB |  |  | 1 | Digi-Key | ED10566-ND | 1.64 | 1.64 | SD24 Inputs, Vref+, Vref-
7 | On Shore Technology Inc | OSTVN03A150 | CONN TERM BLOCK 2.54MM 3POS PCB |  |  | 0 | Digi-Key | ED10562-ND | 0.73 | 0 | 3.3V, 5V, Gnd
8 | Sullins | PEC36SAAN | CONN HEADER 36PS .100 SINGLE PTH |  |  | 0.083333 | Digi-Key | S1012E-36-ND | 1.2 | 0.1 | 3.3V, 5V, Gnd
9 | Sullins | GEC36DABN-M30 | CONN HEADER 72POS .100 DUAL SMD |  |  | 0 | Digi-Key | S2331E-36-ND | 5.13 | 0 | DO NOT USE
10 | Sullins | GEC36SABN-M30 | CONN HEADER 36PS .100 SINGLE SMD |  |  | 0 | Digi-Key | S1013E-36-ND | 3.79 | 0 | DO NOT USE
11 | AVX Corporation | PBRC3.68HR50X000 | RESONATOR CER 3.68MHZ SMD |  |  | 1 | Digi-Key | 478-5189-1-ND | 0.88 | 0.88 | MCU Clock
12 | ECS Inc | ECS-SR1-4.00-B-TR | CERAMIC RESONATOR 4.00MHZ SMD |  |  | 1 | Digi-Key | X928CT-ND | 0.83 | 0.83 | USB-to-Serial Converter
13 | TE Connectivity | FSM4JH | SWITCH TACTILE SPST-NO 0.05A 12V |  |  | 2 | Digi-Key | 450-1650-ND | 0.16 | 0.32 | Pushbutton
14 | TE Connectivity | ADF04S04 | SWITCH DIP SPST FLUSH 4POS SMD |  |  | 0 | Digi-Key | 1-1825059-3-ND | 0.67 | 0 | Dip Switch
15 | Sullins | PEC36SAAN | CONN HEADER 36PS .100 SINGLE PTH |  |  | 0.11111 | Digi-Key | S1012E-36-ND | 1.2 | 0.13333 | JTAG Header
16 | Sullins | SBH11-NBPC-D07-SM-BK | CONN HEADR 2.54MM 14POS GOLD SMD |  |  | 0 | Digi-Key | S9186-ND | 1.3 | 0 | JTAG Header
17 | Microchip | MCP1640T-I/CHY | IC REG BST SYNC ADJ 0.1A SOT23-6 |  |  | 0 | Digi-Key | MCP1640T-I/CHYCT-ND | 0.7 | 0 | Step Up Converter
18 | Richtek | RT8024GB | IC REG BUCK SYNC ADJ .4A SOT23-5 |  |  | 0 | Digi-Key | 1028-1034-1-ND | 0.63 | 0 | Step Down Converter
19 | Texas Instruments | TPS61221 | IC REG BOOST SYNC 3.3V SC70-6 |  |  | 0 | Digi-Key | 296-24171-1-ND | 2.39 | 0 | Step Up Converter
20 | Richtek | RT9053A | IC REG LDO ADJ .4A 6WDFN |  |  | 0 | Digi-Key | 1028-1181-1-ND | 0.48 | 0 | Voltage Regulator, Adj
21 | OSRAM Opto Semiconductors Inc | LS L29K-G1J2-1-Z | LED SMARTLED 630NM RED 0603 SMD |  |  | 1 | Digi-Key | 475-2506-1-ND | 0.17 | 0.17 | Red LED
22 | OSRAM Opto Semiconductors Inc | LG L29K-G2J1-24-Z | LED SMARTLED GREEN 570NM 0603 |  |  | 1 | Digi-Key | 475-2709-1-ND | 0.22 | 0.22 | Green LED
23 | OSRAM Opto Semiconductors Inc | LB Q39G-L2N2-35-1 | LED CHIPLED BLUE 470NM 0603 SMD |  |  | 1 | Digi-Key | 475-2816-1-ND | 0.21 | 0.21 | Blue LED
24 | Sullins | PEC36SAAN | CONN HEADER 36PS .100 SINGLE PTH |  |  | 0.25 | Digi-Key | S1012E-36-ND | 1.2 | 0.3 | GPIO & Debug
25 | Fox Electronics | FQ1045A-3.6864 | CRYSTAL 3.6864 MHZ 20PF SMD |  |  | 0 | Digi-Key | 631-1032-1-ND | 1.27 | 0 | MCU Clock
26 | CTS-Frequency Controls | ATS037BSM-1 | CRYSTAL 3.6864 MHZ 18 PF SMD |  |  | 0 | Digi-Key | CTX878CT-ND | 0.42 | 0 | MCU Clock
27 | Nichicon | F921A475MPA | CAP TANT 4.7UF 10V 20% 0805 |  |  | 3 | Digi-Key | 493-2333-1-ND | 0.42 | 1.26 | Decoupling Cap - Large
28 | Kemet | C0603C104K8RACTU | CAP CER 0.1UF 10V 10% X7R 0603 |  |  |  | Digi-Key | 399-1095-1-ND | 0.03 | 0 | Decoupling Cap - Small
29 | Stackpole Electronics Inc | RMCF0603JT47K0 | RES 47K OHM 1/10W 5% 0603 SMD |  |  |  | Digi-Key | RMCF0603JT47K0CT-ND | 0.02 | 0
30 | Stackpole Electronics Inc | RMCF0603JT1K80 | RES 1.8K OHM 1/10W 5% 0603 SMD |  |  |  | Digi-Key | RMCF0603JT1K80CT-ND | 0.02 | 0
31 | Stackpole Electronics Inc | RMCF0603JT750R | RES 750 OHM 1/10W 5% 0603 SMD |  |  |  | Digi-Key | RMCF0603JT750RCT-ND | 0.02 | 0
32 | Stackpole Electronics Inc | RMCF0603JT33R0 | RES 33 OHM 1/10W 5% 0603 SMD |  |  |  | Digi-Key | RMCF0603JT33R0CT-ND | 0.02 | 0
33 | Panasonic Electronic Components | ERJ-3GEY0R00V | RES 0.0 OHM 1/10W 0603 SMD |  |  |  | Digi-Key | P0.0GCT-ND | 0.02 | 0
34 | Stackpole Electronics Inc | RMCF0603JT1M00 | RES 1M OHM 1/10W 5% 0603 SMD |  |  |  | Digi-Key | RMCF0603JT1M00CT-ND | 0.02 | 0
Note on G10: Clint Stevenson: Not keyed. Don't use for JTAG header.

## Final BOM
BOM Item | Mfg | Mfg Part# | Description | Ref Des | Pkg Size | Qty | Vendor | Vendor Part# | Vendor Cost | Extended Cost | Comments
1 | Freescale | USB2SERA10CFK | USB TO SERIAL BRIDGE | U1 | QFN-24_0.65MM | 1 | Digi-Key | USB2SERA10CFK-ND | 1.68 | 1.68 | USB-to-Serial Converter
2 | On Shore Technology Inc | USB-M26FTR | CONN USB MINI B R/A SMD | J1 | USB_MINI_B_RA_SMT | 1 | Digi-Key | ED2992CT-ND | 0.68 | 0.68 | Mini USB Connector
3 | On Shore Technology Inc | OSTVN08A150 | CONN TERM BLOCK 2.54MM 8POS PCB | TB1 | TB_100MIL_1R8P_PTH | 1 | Digi-Key | ED10566-ND | 1.64 | 1.64 | SD24 Inputs, Vref+, Vref-
4 | TE Connectivity | FSM4JH | SWITCH TACTILE SPST-NO 0.05A 12V | SW1,SW3,SW2 | SW_TACT_PUSH_6MM_PTH | 2 | Digi-Key | 450-1650-ND | 0.16 | 0.32 | Pushbutton
5 | Texas Instruments | MSP430AFE253IPW | IC MCU 16BIT 16KB FLASH 24TSSOP | U2 | SSOP24 | 1 | Digi-Key | 296-28395-ND | 5.54 | 5.54 | MSP430
6 | Stackpole Electronics Inc | RMCF0603JT1M00 | RES 1M OHM 1/10W 5% 0603 SMD | R13,R7 | SM0603 | 2 | Digi-Key | RMCF0603JT1M00CT-ND | 0.02 | 0.04
7 | Stackpole Electronics Inc | RMCF0603JT47K0 | RES 47K OHM 1/10W 5% 0603 SMD | R16,R3,R4,R5,R11,R15 | SM0603 | 6 | Digi-Key | RMCF0603JT47K0CT-ND | 0.02 | 0.12
8 | Stackpole Electronics Inc | RMCF0603JT1K80 | RES 1.8K OHM 1/10W 5% 0603 SMD | R1,R2 | SM0603 | 2 | Digi-Key | RMCF0603JT1K80CT-ND | 0.02 | 0.04
9 | Panasonic Electronic Components | ERJ-3GEY0R00V | RES 0.0 OHM 1/10W 0603 SMD | R6,R8,R14,R12 | SM0603 | 4 | Digi-Key | P0.0GCT-ND | 0.02 | 0.08
10 | Stackpole Electronics Inc | RMCF0603JT33R0 | RES 33 OHM 1/10W 5% 0603 SMD | R9,R10 | SM0603 | 2 | Digi-Key | RMCF0603JT33R0CT-ND | 0.02 | 0.04
11 | Stackpole Electronics Inc | RMCF0603JT750R | RES 750 OHM 1/10W 5% 0603 SMD | R17 | SM0603 | 1 | Digi-Key | RMCF0603JT750RCT-ND | 0.02 | 0.02
12 | Nichicon | F921A475MPA | CAP TANT 4.7UF 10V 20% 0805 | C8,C7,C4 | P0805 | 3 | Digi-Key | 493-2333-1-ND | 0.42 | 1.26 | Decoupling Cap - Large
13 | OSRAM Opto Semiconductors Inc | LB Q39G-L2N2-35-1 | LED CHIPLED BLUE 470NM 0603 SMD | D3 | LED-0603 | 1 | Digi-Key | 475-2816-1-ND | 0.21 | 0.21 | Blue LED
14 | OSRAM Opto Semiconductors Inc | LS L29K-G1J2-1-Z | LED SMARTLED 630NM RED 0603 SMD | D2 | LED-0603 | 1 | Digi-Key | 475-2506-1-ND | 0.17 | 0.17 | Red LED
15 | OSRAM Opto Semiconductors Inc | LG L29K-G2J1-24-Z | LED SMARTLED GREEN 570NM 0603 | D1 | LED-0603 | 1 | Digi-Key | 475-2709-1-ND | 0.22 | 0.22 | Green LED
16 |  |  | HEADER 100MIL SINGLE ROW 8POS | P6 | HEADER_100MIL_1R8P_PTH | 1 |  |  | 0.26667 | 0.26667 | GPIO & Debug
17 |  |  | HEADER 100MIL SINGLE ROW 3POS | P1 | HEADER_100MIL_1R3P_PTH | 1 |  |  | 0.1 | 0.1 | 3.3V, 5V, Gnd
19 |  |  | HEADER 100MIL SINGLE ROW 2POS | P5,P4,P2 | HEADER_100MIL_1R2P_PTH | 3 |  |  | 0.066667 | 0.2 | TX Jumper, RX Jumper, 3.3V Power Jumper
21 | AVX Corporation | PBRC3.68HR50X000 | RESONATOR CER 3.68MHZ SMD | X2 | CER_RES_2.5MM_SMT | 1 | Digi-Key | 478-5189-1-ND | 0.88 | 0.88 | MCU Clock
22 | ECS Inc | ECS-SR1-4.00-B-TR | CERAMIC RESONATOR 4.00MHZ SMD | X1 | CER_RES_2.5MM_SMT | 1 | Digi-Key | X928CT-ND | 0.83 | 0.83 | USB-to-Serial Converter
23 | Kemet | C0603C104K8RACTU | CAP CER 0.1UF 10V 10% X7R 0603 | C10,C9,C6,C5,C3,C2,C1 | 0603 | 7 | Digi-Key | 399-1095-1-ND | 0.03 | 0.21 | Decoupling Cap - Small
24 |  |  | HEADER 100MIL SINGLE ROW 4POS | P3 | HEADER_100MIL_1R4P_PTH | 1 |  |  | 0.13333 | 0.13333 | JTAG Header

## S1012E-36-ND
BOM Item | Mfg | Mfg Part# | Description | Num Rows | Num Columns | NUM Positions | Vendor | Vendor Part# | Vendor Cost | Comments
1 | Sullins | PEC36SAAN | CONN HEADER 36PS .100 SINGLE PTH | 1 | 36 | 36 | Digi-Key | S1012E-36-ND | 1.2

## HEADER_100MIL_1R2P_PTH
BOM Item | Mfg | Mfg Part# | Description | Vendor Cost | Qty | Extended Cost | Comments
1 | Sullins | PEC36SAAN | CONN HEADER 36PS .100 SINGLE PTH | 1.2 | 0.055556 | 0.066667

## HEADER_100MIL_1R3P_PTH
BOM Item | Mfg | Mfg Part# | Description | Vendor Cost | Qty | Extended Cost | Comments
1 | Sullins | PEC36SAAN | CONN HEADER 36PS .100 SINGLE PTH | 1.2 | 0.083333 | 0.1

## HEADER_100MIL_1R4P_PTH
BOM Item | Mfg | Mfg Part# | Description | Vendor Cost | Qty | Extended Cost | Comments
1 | Sullins | PEC36SAAN | CONN HEADER 36PS .100 SINGLE PTH | 1.2 | 0.11111 | 0.13333

## HEADER_100MIL_1R8P_PTH
BOM Item | Mfg | Mfg Part# | Description | Vendor Cost | Qty | Extended Cost | Comments
1 | Sullins | PEC36SAAN | CONN HEADER 36PS .100 SINGLE PTH | 1.2 | 0.22222 | 0.26667