## Final BOM
BOM Item | Mfg | Mfg Part# | Description | Ref Des | Pkg Size | Qty
1 | Kemet | C0603C104K8RACTU | CAP CER 0.1UF 10V 10% X7R 0603 | C13,C11,C6,C5,C1,C2 | 0603 | 6
2 | Samsung Electro-Mechanics America, Inc | CL10B475KQ8NQNC | CAP CER 4.7UF 6.3V 10% X7R 0603 | C3,C4,C7,C8,C12 | 0603 | 5
3 | OSRAM Opto Semiconductors Inc | LG L29K-G2J1-24-Z | LED SMARTLED GREEN 570NM 0603 | D1 | 0603 | 1
4 | OSRAM Opto Semiconductors Inc | LS L29K-G1J2-1-Z | LED SMARTLED 630NM RED 0603 SMD | D2 | 0603 | 1
5 | OSRAM Opto Semiconductors Inc | LB Q39G-L2N2-35-1 | LED CHIPLED BLUE 470NM 0603 SMD | D3 | 0603 | 1
6 | On Shore Technology Inc | USB-M26FTR | CONN USB MINI B R/A SMD | J1 |  | 1
7 | Sullins | PEC36SAAN | CONN HEADER 36PS .100 SINGLE PTH | P1,P3,P6 |  | 1
8 | Stackpole Electronics Inc | RMCF0603JT270R | RES 270 OHM 1/10W 5% 0603 | R1,R2 | 0603 | 2
9 | Stackpole Electronics Inc | RMCF0603JT1M00 | RES 1M OHM 1/10W 5% 0603 SMD | R13 | 0603 | 1
10 | Stackpole Electronics Inc | RMCF0603JT47K0 | RES 47K OHM 1/10W 5% 0603 SMD | R3,R11 | 0603 | 2
11 | Stackpole Electronics Inc | RMCF0603JT750R | RES 750 OHM 1/10W 5% 0603 SMD | R17 | 0603 | 1
12 | Panasonic Electronic Components | ERJ-3GEY0R00V | RES 0.0 OHM 1/10W 0603 SMD | R14,R12 | 0603 | 2
13 | Stackpole Electronics Inc | RMCF0603JT33R0 | RES 33 OHM 1/10W 5% 0603 SMD | R9,R10 | 0603 | 2
14 | TE Connectivity | FSMSM | SWITCH TACTILE SPST-NO 0.05A 12V | SW1,SW3,SW2 |  | 3
15 | On Shore Technology Inc | OSTVN08A150 | CONN TERM BLOCK 2.54MM 8POS PCB | TB1 |  | 1
16 | FTDI | FT230XQ-R | USB TO SERIAL BRIDGE | U1 | QFN16 | 1
17 | Texas Instruments | MSP430AFE253IPW | IC MCU 16BIT 16KB FLASH 24TSSOP | U2 | SSOP24 | 1
18 | Murata Electronics North America | CSTCE8M00G55-R0 | CER RESONATOR 8.00MHZ SMD | X2 |  | 1
19 | 3M | 969102-0000-DA | SHUNT JUMPER .1" BLACK GOLD | N/A |  | 3
20 | FCI | 67997-472HLF | CONN HEADER 72POS .100 DUAL TIN | P2,P4,P5 |  | 1